## 250 Keywords + Meanings
No. | Keyword | Category | Meaning
1 | Wearable Health Monitoring | Project & Healthcare | Using a device worn on the body to continuously observe health-related parameters.
2 | Health and Fitness Alert System | Project & Healthcare | A system that monitors health or activity and generates alerts when defined conditions are detected.
3 | Remote Healthcare | Project & Healthcare | Providing healthcare monitoring or support when the patient and caregiver are not physically together.
4 | Digital Healthcare | Project & Healthcare | Use of digital technologies to collect, process, communicate, and manage healthcare information.
5 | Smart Healthcare | Project & Healthcare | Healthcare supported by connected sensors, embedded systems, software, and intelligent data processing.
6 | Healthcare Monitoring | Project & Healthcare | Continuous or periodic observation of health parameters.
7 | Patient Monitoring | Project & Healthcare | Tracking a patient's physiological or movement-related information.
8 | Remote Patient Observation | Project & Healthcare | Observing patient health information from a location away from the patient.
9 | Home Healthcare | Project & Healthcare | Healthcare monitoring performed in a person's home rather than continuously in a hospital.
10 | Elderly Monitoring | Project & Healthcare | Monitoring older individuals for health conditions, movement, and safety events.
11 | Continuous Health Monitoring | Project & Healthcare | A project-related term referring to continuous health monitoring in the context of wearable health and IoT monitoring.
12 | Real-Time Monitoring | Project & Healthcare | A project-related term referring to real-time monitoring in the context of wearable health and IoT monitoring.
13 | Healthcare IoT | Project & Healthcare | A project-related term referring to healthcare iot in the context of wearable health and IoT monitoring.
14 | Connected Healthcare | Project & Healthcare | A project-related term referring to connected healthcare in the context of wearable health and IoT monitoring.
15 | Portable Healthcare Device | Project & Healthcare | A project-related term referring to portable healthcare device in the context of wearable health and IoT monitoring.
16 | Healthcare Technology | Project & Healthcare | A project-related term referring to healthcare technology in the context of wearable health and IoT monitoring.
17 | Patient Safety | Project & Healthcare | A project-related term referring to patient safety in the context of wearable health and IoT monitoring.
18 | Healthcare Accessibility | Project & Healthcare | A project-related term referring to healthcare accessibility in the context of wearable health and IoT monitoring.
19 | Medical Monitoring | Project & Healthcare | A project-related term referring to medical monitoring in the context of wearable health and IoT monitoring.
20 | Remote Observation | Project & Healthcare | A project-related term referring to remote observation in the context of wearable health and IoT monitoring.
21 | Internet of Things | IoT & Communication | A network of connected devices that collect and exchange data.
22 | IoT-Based System | IoT & Communication | A system that uses connected sensors and communication technologies to collect and transmit data.
23 | Wireless Communication | IoT & Communication | Transfer of information without physical communication wires.
24 | Wi-Fi Communication | IoT & Communication | Wireless network communication used by the ESP32 to transmit monitoring data.
25 | Wi-Fi Monitoring | IoT & Communication | Remote observation of sensor information through a Wi-Fi connection.
26 | Web-Based Monitoring | IoT & Communication | Viewing live or stored monitoring information through a web interface.
27 | Remote Monitoring | IoT & Communication | Monitoring a device or person's condition from another location.
28 | Data Transmission | IoT & Communication | Sending collected sensor information from one device or system to another.
29 | Wireless Data | IoT & Communication | Information transferred through a wireless communication link.
30 | Local Network | IoT & Communication | A network connecting devices within a limited area such as a home or laboratory.
31 | Web Server | IoT & Communication | A project-related term referring to web server in the context of wearable health and IoT monitoring.
32 | Monitoring Interface | IoT & Communication | A project-related term referring to monitoring interface in the context of wearable health and IoT monitoring.
33 | Network Connectivity | IoT & Communication | A project-related term referring to network connectivity in the context of wearable health and IoT monitoring.
34 | Real-Time Data | IoT & Communication | A project-related term referring to real-time data in the context of wearable health and IoT monitoring.
35 | Wireless Healthcare | IoT & Communication | A project-related term referring to wireless healthcare in the context of wearable health and IoT monitoring.
36 | IoT Architecture | IoT & Communication | A project-related term referring to iot architecture in the context of wearable health and IoT monitoring.
37 | Communication Protocol | IoT & Communication | A project-related term referring to communication protocol in the context of wearable health and IoT monitoring.
38 | I2C Communication | IoT & Communication | A project-related term referring to i2c communication in the context of wearable health and IoT monitoring.
39 | Bluetooth | IoT & Communication | A project-related term referring to bluetooth in the context of wearable health and IoT monitoring.
40 | Bluetooth Low Energy | IoT & Communication | A project-related term referring to bluetooth low energy in the context of wearable health and IoT monitoring.
41 | ESP32 | Microcontroller & Embedded | A microcontroller development platform with processing capability and built-in wireless connectivity.
42 | ESP32 Development Board | Microcontroller & Embedded | A development board built around the ESP32 microcontroller for embedded applications.
43 | Microcontroller | Microcontroller & Embedded | A compact programmable device that controls electronic functions and processes sensor data.
44 | Embedded System | Microcontroller & Embedded | A dedicated computer system designed to perform specific functions within a device.
45 | Embedded Software | Microcontroller & Embedded | Software programmed into an embedded device to control its operation.
46 | Embedded Programming | Microcontroller & Embedded | Programming used to control microcontrollers and connected hardware.
47 | Arduino IDE | Microcontroller & Embedded | A development environment used to write and upload programs to compatible microcontroller boards.
48 | ESP-IDF | Microcontroller & Embedded | Espressif's development framework for programming ESP32-based systems.
49 | Firmware | Microcontroller & Embedded | Software stored or executed on a hardware device to control its functions.
50 | Program Upload | Microcontroller & Embedded | Transferring a developed program from a computer to the microcontroller.
51 | Central Controller | Microcontroller & Embedded | A project-related term referring to central controller in the context of wearable health and IoT monitoring.
52 | Processing Unit | Microcontroller & Embedded | A project-related term referring to processing unit in the context of wearable health and IoT monitoring.
53 | Communication Controller | Microcontroller & Embedded | A project-related term referring to communication controller in the context of wearable health and IoT monitoring.
54 | GPIO | Microcontroller & Embedded | A project-related term referring to gpio in the context of wearable health and IoT monitoring.
55 | SoC | Microcontroller & Embedded | A project-related term referring to soc in the context of wearable health and IoT monitoring.
56 | Low Power Processing | Microcontroller & Embedded | A project-related term referring to low power processing in the context of wearable health and IoT monitoring.
57 | Sensor Interface | Microcontroller & Embedded | A project-related term referring to sensor interface in the context of wearable health and IoT monitoring.
58 | Hardware Integration | Microcontroller & Embedded | A project-related term referring to hardware integration in the context of wearable health and IoT monitoring.
59 | Software Integration | Microcontroller & Embedded | A project-related term referring to software integration in the context of wearable health and IoT monitoring.
60 | Embedded C | Microcontroller & Embedded | A project-related term referring to embedded c in the context of wearable health and IoT monitoring.
61 | Physiological Signals | Physiological Sensing | Signals produced by biological processes in the human body.
62 | Vital Signs | Physiological Sensing | Important measurable indicators of body function, such as heart rate and oxygen saturation.
63 | Heart Rate | Physiological Sensing | The number of heartbeats occurring per minute, expressed as BPM.
64 | Heart Rate Monitoring | Physiological Sensing | Measuring and observing heart rate over time.
65 | Pulse Rate | Physiological Sensing | The rate of arterial pulses associated with heartbeats, commonly measured in beats per minute.
66 | SpO2 | Physiological Sensing | Peripheral blood oxygen saturation, expressed as a percentage.
67 | Blood Oxygen Saturation | Physiological Sensing | The estimated percentage of oxygenated hemoglobin in the blood.
68 | Oxygen Saturation | Physiological Sensing | A measure indicating the proportion of blood hemoglobin carrying oxygen.
69 | Pulse Oximetry | Physiological Sensing | An optical method used to estimate blood oxygen saturation and pulse rate.
70 | Pulse Oximeter | Physiological Sensing | A device or sensor system that measures pulse-related signals and estimates SpO₂.
71 | Photoplethysmography | Physiological Sensing | An optical technique that detects blood-volume changes in tissue.
72 | PPG | Physiological Sensing | Abbreviation for photoplethysmography, the optical sensing method used for pulse-related measurements.
73 | Optical Sensing | Physiological Sensing | Measuring biological information using light and a photodetector.
74 | Optical Signal | Physiological Sensing | A light-based signal detected by an optical sensor.
75 | Red Light | Physiological Sensing | One wavelength used by the MAX30102 to obtain information related to blood oxygenation.
76 | Infrared Light | Physiological Sensing | A light wavelength used with red light for optical SpO₂ estimation.
77 | Blood Volume | Physiological Sensing | The amount of blood present in a particular vascular region; changes can be detected optically.
78 | Blood Flow | Physiological Sensing | Movement of blood through the body's blood vessels.
79 | Oxygenated Blood | Physiological Sensing | Blood carrying a relatively high amount of oxygen.
80 | Deoxygenated Blood | Physiological Sensing | Blood carrying less oxygen than oxygenated blood.
81 | MAX30102 | MAX30102 | An optical sensor module used in the project for heart-rate and SpO₂ measurement.
82 | MAX30102 Sensor | MAX30102 | The sensing module containing red/infrared LEDs and a photodetector for PPG measurements.
83 | MAX30102 Pulse Oximeter | MAX30102 | The MAX30102 module used to obtain pulse and oxygen-saturation estimates.
84 | Heart-Rate Sensor | MAX30102 | A sensor used to detect signals associated with heartbeats.
85 | High-Sensitivity Sensor | MAX30102 | A sensor designed to detect relatively small changes in a measured signal.
86 | Red LED | MAX30102 | A light-emitting diode that produces red light for optical sensing.
87 | Infrared LED | MAX30102 | A light-emitting diode that produces infrared light for optical sensing.
88 | Photodetector | MAX30102 | A component that detects incoming light and converts it into an electrical signal.
89 | PPG Signal | MAX30102 | An optical waveform produced by changes in blood volume during the cardiac cycle.
90 | Pulse Detection | MAX30102 | Identifying heart-pulse events from a sensor signal.
91 | SpO2 Estimation | MAX30102 | Calculating an estimated oxygen-saturation value from red and infrared optical signals.
92 | Optical Measurement | MAX30102 | Measurement performed using light interaction with tissue.
93 | Sensor Placement | MAX30102 | The physical positioning of a sensor on or against the body.
94 | Finger Positioning | MAX30102 | Correct placement of the finger over the optical sensor for stable readings.
95 | Finger-Based Sensing | MAX30102 | Taking optical measurements by placing a finger over the sensor.
96 | Motion Artifact | MAX30102 | Unwanted signal variation caused by movement during measurement.
97 | Signal Stability | MAX30102 | How consistently a sensor signal remains usable over time.
98 | Signal Quality | MAX30102 | An indication of how reliable and usable a measured signal is.
99 | Pulse Signal Processing | MAX30102 | Processing an optical pulse signal to obtain heart-rate information.
100 | Physiological Measurement | MAX30102 | Measurement of a parameter associated with body function.
101 | MPU6050 | Motion & Fall Detection | A six-axis motion sensor containing a three-axis accelerometer and three-axis gyroscope.
102 | Accelerometer | Motion & Fall Detection | A sensor that measures acceleration along different axes.
103 | Gyroscope | Motion & Fall Detection | A sensor that measures angular velocity around different axes.
104 | Six-Axis Motion Tracking | Motion & Fall Detection | Motion measurement using three accelerometer axes and three gyroscope axes.
105 | Three-Axis Accelerometer | Motion & Fall Detection | An accelerometer measuring acceleration along X, Y, and Z axes.
106 | Three-Axis Gyroscope | Motion & Fall Detection | A gyroscope measuring angular velocity around three axes.
107 | Motion Sensing | Motion & Fall Detection | Measuring movement or changes in motion.
108 | Motion Monitoring | Motion & Fall Detection | Continuously observing movement-related sensor information.
109 | Body Movement | Motion & Fall Detection | Physical movement of the monitored person.
110 | Body Orientation | Motion & Fall Detection | The position or rotational state of the body.
111 | Fall Detection | Motion & Fall Detection | Identifying movement patterns that may indicate a fall.
112 | Fall Alert | Motion & Fall Detection | A warning generated when a possible fall condition is detected.
113 | Fall Event | Motion & Fall Detection | A detected occurrence classified as a possible fall.
114 | Fall-Like Condition | Motion & Fall Detection | A movement pattern resembling the programmed characteristics of a fall.
115 | Sudden Movement | Motion & Fall Detection | A rapid change in body movement or acceleration.
116 | Abnormal Movement | Motion & Fall Detection | Movement that differs from expected or normal activity patterns.
117 | Acceleration | Motion & Fall Detection | The rate of change of velocity, measured by the accelerometer.
118 | Angular Velocity | Motion & Fall Detection | The rate at which rotational position changes, measured by a gyroscope.
119 | Orientation Change | Motion & Fall Detection | A change in the body's measured rotational position.
120 | Impact Detection | Motion & Fall Detection | Identifying a sudden acceleration change that may indicate an impact.
121 | Threshold-Based Detection | Fall Detection Algorithms | Detection performed by comparing sensor values with predefined limits.
122 | Acceleration Threshold | Fall Detection Algorithms | A predefined acceleration level used as part of an event-detection rule.
123 | Motion Threshold | Fall Detection Algorithms | A predefined motion value used to identify abnormal movement.
124 | Fall Algorithm | Fall Detection Algorithms | A set of programmed rules used to identify possible fall events.
125 | Fall Detection Algorithm | Fall Detection Algorithms | A computational method that analyzes motion data to detect possible falls.
126 | Abnormal Motion Detection | Fall Detection Algorithms | Identifying movement that exceeds or differs from defined normal conditions.
127 | Movement Classification | Fall Detection Algorithms | Assigning movement data to categories such as normal activity or a possible fall.
128 | Activity Classification | Fall Detection Algorithms | Identifying types or patterns of physical activity from sensor data.
129 | Impact Analysis | Fall Detection Algorithms | Examining acceleration changes associated with a possible impact.
130 | Stationary Period | Fall Detection Algorithms | A period in which movement remains low or stable after an event.
131 | Motion Pattern | Fall Detection Algorithms | A characteristic pattern of movement measured over time.
132 | Acceleration Magnitude | Fall Detection Algorithms | The combined size of acceleration across measured axes.
133 | Gyroscope Data | Fall Detection Algorithms | Angular-velocity measurements obtained from the gyroscope.
134 | Orientation Analysis | Fall Detection Algorithms | Analysis of changes in body orientation using motion-sensor data.
135 | False Alert | Fall Detection Algorithms | An alert generated even though the intended abnormal event may not have occurred.
136 | Fall Detection Accuracy | Fall Detection Algorithms | How closely fall-detection results correspond to the actual event condition.
137 | Fall Detection Reliability | Fall Detection Algorithms | The consistency of a fall-detection system under tested conditions.
138 | Machine Learning Classification | Fall Detection Algorithms | Using a trained machine-learning model to assign data to predefined classes.
139 | Intelligent Fall Detection | Fall Detection Algorithms | Fall detection enhanced with more advanced signal analysis or machine learning.
140 | Fall Event Detection | Fall Detection Algorithms | The process of identifying a possible fall from motion data.
141 | OLED Display | Display & User Interface | A low-power display used to show information directly on the device.
142 | 0.96-inch OLED | Display & User Interface | The small OLED display used in the prototype for local readings.
143 | SSD1306 | Display & User Interface | The controller associated with the 128×64 OLED display used in the project.
144 | 128×64 Display | Display & User Interface | An OLED display with 128 pixels horizontally and 64 pixels vertically.
145 | Display Controller | Display & User Interface | Electronic circuitry that controls the pixels and communication of a display.
146 | Real-Time Display | Display & User Interface | A display that updates information as new measurements are received.
147 | Local Display | Display & User Interface | A display located on the monitoring device itself.
148 | Visual Feedback | Display & User Interface | Information presented visually to the user.
149 | Health Data Display | Display & User Interface | Showing measured health information on a display.
150 | Sensor Readings | Display & User Interface | Values obtained from sensors during measurement.
151 | Display Refresh | Display & User Interface | Updating displayed information with newer sensor values.
152 | User Interface | Display & User Interface | The part of a system through which a user views or interacts with information.
153 | Monitoring Webpage | Display & User Interface | A web page used to display live health and device information.
154 | Web Interface | Display & User Interface | A browser-accessible interface for viewing system information.
155 | Live Dashboard | Display & User Interface | An interface showing current monitoring information.
156 | Data Visualization | Display & User Interface | Presenting data in a visual form such as values, graphs, or trends.
157 | Graphical Interface | Display & User Interface | A project-related term referring to graphical interface in the context of wearable health and IoT monitoring.
158 | Connection Status | Display & User Interface | Information showing whether the monitoring device is connected.
159 | Fall Status Display | Display & User Interface | Showing the current detected fall condition on the interface.
160 | Health Parameter Display | Display & User Interface | Showing measured health parameters to the user.
161 | Rechargeable Battery | Power & Hardware | A battery that can be charged and reused.
162 | Lithium-Ion Battery | Power & Hardware | A rechargeable battery technology used for portable electronic devices.
163 | Lithium-Polymer Battery | Power & Hardware | A rechargeable battery type suitable for compact portable electronics.
164 | 3.7 V Battery | Power & Hardware | The nominal battery voltage specified for the portable power source in the report.
165 | USB Power Supply | Power & Hardware | Power supplied to the prototype through a USB connection.
166 | 5 V USB | Power & Hardware | A USB power supply providing approximately 5 volts to the prototype input.
167 | Power Regulation | Power & Hardware | Controlling supplied voltage to levels suitable for electronic components.
168 | Battery Management | Power & Hardware | Managing charging, power use, and safe operation of a battery-powered system.
169 | Power Consumption | Power & Hardware | The amount of electrical power used by a device.
170 | Power Optimization | Power & Hardware | Reducing unnecessary energy use while maintaining system operation.
171 | Low Power Operation | Power & Hardware | Operating the system with reduced electrical energy consumption.
172 | Battery Capacity | Power & Hardware | The amount of charge a battery can store.
173 | Charging Module | Power & Hardware | Circuitry used to charge a rechargeable battery.
174 | Power Circuit | Power & Hardware | Electrical circuitry used to supply and condition power.
175 | Soldered Circuit | Power & Hardware | A circuit whose component connections are permanently joined by solder.
176 | Soldering Materials | Power & Hardware | Materials such as solder wire and flux used to make electrical joints.
177 | Jumper Wires | Power & Hardware | Temporary or connecting wires used to interconnect electronic modules.
178 | Connectors | Power & Hardware | Components used to electrically join modules or wires.
179 | Electrical Connections | Power & Hardware | Conductive links between electronic components.
180 | Mechanical Strength | Power & Hardware | The ability of an assembly to withstand mechanical forces without failure.
181 | Prototype Development | Prototype & Engineering | The process of building and testing an initial working version of a system.
182 | Engineering Prototype | Prototype & Engineering | An early functional model used to demonstrate and evaluate an engineering design.
183 | System Prototype | Prototype & Engineering | A working preliminary version integrating major system functions.
184 | Hardware Prototype | Prototype & Engineering | A physical early version of an electronic or mechanical device.
185 | Portable Prototype | Prototype & Engineering | A prototype designed to be moved or operated without fixed installation.
186 | Low-Cost Prototype | Prototype & Engineering | A prototype developed using relatively inexpensive components.
187 | Compact Design | Prototype & Engineering | Design that minimizes size while retaining required functions.
188 | Wearable Design | Prototype & Engineering | Design intended for comfortable attachment or use on the body.
189 | Mechanical Design | Prototype & Engineering | Design of the physical structure, enclosure, and mechanical features of a device.
190 | Ergonomic Design | Prototype & Engineering | Design intended to improve comfort, usability, and fit for the user.
191 | Wearable Enclosure | Prototype & Engineering | A protective housing designed for a wearable electronic device.
192 | Enclosure Design | Prototype & Engineering | Design of the physical housing that protects electronic components.
193 | CAD Design | Prototype & Engineering | Computer-aided design of physical components or enclosures.
194 | 3D Printing | Prototype & Engineering | Additive manufacturing used to create a physical part from a digital model.
195 | Mechanical Protection | Prototype & Engineering | Physical protection provided to electronic components against damage.
196 | Sensor Integration | Prototype & Engineering | Combining multiple sensors into one functioning system.
197 | Component Integration | Prototype & Engineering | Connecting hardware components so that they operate together.
198 | System Assembly | Prototype & Engineering | Physical construction and connection of the complete prototype.
199 | Laboratory Testing | Prototype & Engineering | Testing performed under controlled laboratory conditions.
200 | Engineering Validation | Prototype & Engineering | Testing used to verify that a developed system performs its intended functions.
201 | System Overview | System Architecture | A high-level description of the complete system and its major functions.
202 | System Architecture | System Architecture | The organization and relationships among hardware, software, communication, and data components.
203 | Multi-Sensor System | System Architecture | A system that uses more than one sensor to obtain different measurements.
204 | Integrated System | System Architecture | A system in which multiple components work together as one platform.
205 | Multi-Sensor Integration | System Architecture | Combining multiple sensing modules within one monitoring system.
206 | Sensor Network | System Architecture | A group of connected sensors that collect and provide data.
207 | Data Acquisition | System Architecture | Collecting measurements from sensors.
208 | Data Processing | System Architecture | Manipulating collected data to obtain useful information.
209 | Signal Processing | System Architecture | Processing raw sensor signals to improve or extract useful information.
210 | Local Processing | System Architecture | Processing sensor data on or near the monitoring device.
211 | Wireless Monitoring | System Architecture | Monitoring information transmitted through a wireless connection.
212 | Remote Data Access | System Architecture | Accessing monitoring information from another device or location.
213 | End-to-End Workflow | System Architecture | The complete sequence from sensing through processing, transmission, and display.
214 | Sensor-to-Cloud Architecture | System Architecture | An architecture in which sensor data is transferred through a device/network to cloud storage or services.
215 | Wearable-to-Cloud | System Architecture | Transmission of data from a wearable device to cloud services.
216 | Device Connectivity | System Architecture | The ability of a device to communicate with other devices or networks.
217 | System Operation | System Architecture | The sequence of actions performed by the complete system.
218 | System Integration | System Architecture | Combining hardware and software modules into a functioning system.
219 | Real-Time Processing | System Architecture | Processing data as it is received so information can be updated promptly.
220 | Continuous Operation | System Architecture | Running the monitoring system continuously during its intended operating period.
221 | System Testing | Testing & Results | Testing the complete system to verify intended operation.
222 | Sensor Testing | Testing & Results | Testing individual sensors to verify their operation and readings.
223 | Functional Testing | Testing & Results | Testing whether each required function works as intended.
224 | Laboratory Conditions | Testing & Results | A project-related term referring to laboratory conditions in the context of wearable health and IoT monitoring.
225 | Heart Rate Readings | Testing & Results | Measured or calculated heart-rate values expressed in BPM.
226 | SpO2 Readings | Testing & Results | Measured or estimated oxygen-saturation values expressed as a percentage.
227 | Motion Testing | Testing & Results | Testing the system's ability to detect and interpret movement.
228 | Fall Testing | Testing & Results | Testing the fall-detection function using defined or simulated movement conditions.
229 | Wi-Fi Testing | Testing & Results | Testing wireless connection and data transmission through Wi-Fi.
230 | Communication Testing | Testing & Results | Testing data exchange between connected system components.
231 | Integrated Testing | Testing & Results | Testing multiple system modules operating together.
232 | Performance Testing | Testing & Results | Evaluating system behavior against its intended functions.
233 | System Performance | Testing & Results | The observed behavior and functioning of the complete system.
234 | Performance Observation | Testing & Results | Recorded observations about system operation during testing.
235 | Observed Result | Testing & Results | The outcome obtained during an actual test.
236 | Test Condition | Testing & Results | The circumstances or setup under which a test is performed.
237 | Test Data | Testing & Results | Measurements or observations collected during testing.
238 | Sample Readings | Testing & Results | Representative sensor values used to demonstrate system output.
239 | Measurement Stability | Testing & Results | Consistency of measurements over repeated or continuous observations.
240 | Prototype Evaluation | Testing & Results | Assessment of the prototype's functions, performance, and limitations.
241 | Sensor Accuracy | Accuracy & Limitations | How closely a sensor measurement represents the actual quantity being measured.
242 | Measurement Accuracy | Accuracy & Limitations | Closeness of a measured value to a reference or true value.
243 | Measurement Reliability | Accuracy & Limitations | Consistency and dependability of measurements under specified conditions.
244 | Signal Variation | Accuracy & Limitations | Changes in a sensor signal over time.
245 | Measurement Error | Accuracy & Limitations | Difference between a measured value and a reference or expected value.
246 | Motion Artifacts | Accuracy & Limitations | A project-related term referring to motion artifacts in the context of wearable health and IoT monitoring.
247 | Ambient Conditions | Accuracy & Limitations | Environmental conditions such as light or surroundings that may affect measurement.
248 | Electrical Noise | Accuracy & Limitations | Unwanted electrical variation that can interfere with useful signals.
249 | Sensor Positioning | Accuracy & Limitations | Arranging a sensor at an appropriate location for measurement.
250 | Finger Movement | Accuracy & Limitations | A project-related term referring to finger movement in the context of wearable health and IoT monitoring.

## All Literature
Ref. No. | Author / Organization | Title | Publication / Details | Year
1 | Espressif Systems | ESP32 Series Datasheet, Version 5.0 | Espressif Systems, Shanghai, China | 2023
2 | Analog Devices | MAX30102 High-Sensitivity Pulse Oximeter and Heart-Rate Sensor for Wearable Health | Datasheet | 2021
3 | TDK InvenSense | MPU6050 Six-Axis Motion Tracking Device | Product Specification, Revision 3.4 | 2013
4 | Solomon Systech Limited | SSD1306 128 × 64 OLED Display Controller Datasheet, Version 1.1 | Datasheet | 2008
5 | Arduino | Arduino IDE Documentation | Arduino AG
6 | Espressif Systems | ESP-IDF Programming Guide
7 | World Health Organization (WHO) | Global Strategy on Digital Health 2020–2025 | Geneva, Switzerland | 2021
8 | World Health Organization (WHO) | Ageing and Health Fact Sheet | Geneva, Switzerland | 2024
9 | M. Haghi, K. Thurow, and R. Stoll | Wearable Devices in Medical Internet of Things: Scientific Research and Commercially Available Devices | Healthcare Informatics Research, vol. 23, no. 1, pp. 4–15 | 2017
10 | D. K. Vo et al. | Advances in Wearable Biosensors for Healthcare Monitoring | Biosensors, vol. 14, no. 11 | 2024
11 | H. Xie et al. | State-of-the-Art Wearable Sensors for Cardiovascular Health Monitoring | npj Cardiovascular Health, vol. 2 | 2025
12 | S. M. Riazul Islam et al. | The Internet of Things for Health Care: A Comprehensive Survey | IEEE Access, vol. 3, pp. 678–708 | 2015
13 | IEEE Standards Association | IEEE Standard for Local and Metropolitan Area Networks (IEEE 802.11 Wireless LAN) | IEEE, New York, USA
14 | Adafruit Industries | MAX30105 and MAX30102 Sensor Library Documentation
15 | SparkFun Electronics | MAX3010x Pulse Oximeter and Heart Rate Sensor Library
16 | Adafruit Industries | Adafruit SSD1306 OLED Display Library Documentation
17 | Arduino | Wire Library (I²C Communication) Documentation
18 | National Institute of Biomedical Imaging and Bioengineering (NIBIB), NIH | Pulse Oximetry | U.S. National Institutes of Health
19 | Texas Instruments | Introduction to I²C Communication Protocol | Application Report
20 | R. S. H. Istepanian, S. Hu, N. Y. Philip, and A. Sungoor | The Potential of Internet of Things for Healthcare Applications | IEEE Internet of Things Journal, vol. 5, no. 5, pp. 381–391 | 2018